## TMR0 - PIC Timer Calculator
Legend: Sec = Seconds MSec = Milliseconds (Sec x .001) uSec = Microseconds (Sec x .000001) MHZ = Megahertz (Hertz x 1,000,000) HEX = Hexadecimal
Clock Frequency (MHZ) | 32 | ← Change this value to your clock frequency
Clock Cycle Time (Sec) | 3.125e-08
CPU Cycle Time (Sec) | 1.25e-07 | [7 empty] | 4
CPU Cycle Time (uSec) | 0.125
Delay Desired (Sec) | 1 | ← Change this value to the delay you require
8 Bit Counter (Default)
| Prescaler Output Period (Sec) | Interrupt Period (Sec) (TMR0L = 0) | Interrupts Per Sec (TMR0L = 0) | TMR0L Value to Achieve Delay (Decimal) | TMR0L (Hex) | Interrupt Period (Sec) (TMR0L & TMR0H = 0) | Interrupts Per Sec (TMR0L & TMR0H = 0) | TMR0L & TRM0H Value to Achieve Delay (Decimal)
Prescale 1:32768 | 0.004096 | 1.0486 | 0.95367 | 10.8594 | 0A | 268.4355 | 0.0037253 | 65290.8594 |  | Enhanced 8bit timer |  |  |  |  | v0.9a
Prescale 1:16384 | 0.002048 | 0.52429 | 1.9073 | N/A | N/A | 134.2177 | 0.0074506 | 65046.7188
Prescale 1:8192 | 0.001024 | 0.26214 | 3.8147 | N/A | N/A | 67.1089 | 0.014901 | 64558.4375
Prescale 1:4096 | 0.000512 | 0.13107 | 7.6294 | N/A | N/A | 33.5544 | 0.029802 | 63581.875
Prescale 1:2048 | 0.000256 | 0.065536 | 15.2588 | N/A | N/A | 16.7772 | 0.059605 | 61628.75 |  | Clock Mhz | 32 |  | ← Change this value to your clock frequency
Prescale 1:1024 | 0.000128 | 0.032768 | 30.5176 | N/A | N/A | 8.3886 | 0.11921 | 57722.5 |  | Clock PreScaler | 16384 |  | ← Change this value to desired PreScaler
Prescale 1:512 | 6.4e-05 | 0.016384 | 61.0352 | N/A | N/A | 4.1943 | 0.23842 | 49910 |  | Source Divider | 1
Prescale 1:256 | 3.2e-05 | 0.008192 | 122.0703 | N/A | N/A | 2.0972 | 0.47684 | 34285 |  |  |  | 1953.125 | ←Pulses per second
Prescale 1:128 | 1.6e-05 | 0.004096 | 244.1406 | N/A | N/A | 1.0486 | 0.95367 | 3035
Prescale 1:64 | 8e-06 | 0.002048 | 488.2812 | N/A | N/A | 0.52429 | 1.9073 | N/A |  | Prescaler Output Period (sec) |  | 0.000512
Prescale 1:32 | 4e-06 | 0.001024 | 976.5625 | N/A | N/A | 0.26214 | 3.8147 | N/A
Prescale 1:16 | 2e-06 | 0.000512 | 1953.125 | N/A | N/A | 0.13107 | 7.6294 | N/A |  | Desired Time (s) | 1 | 1000ms |  | 1002.496 | ←Calculated actual interval
Prescale 1:8 | 1e-06 | 0.000256 | 3906.25 | N/A | N/A | 0.065536 | 15.2588 | N/A |  | Clock PostScaler | 11 |  | ← Change this value to desired PostScaler
Prescale 1:4 | 5e-07 | 0.000128 | 7812.5 | N/A | N/A | 0.032768 | 30.5176 | N/A |  | Result | 177 | 0xB1 | ← Must be less than FF
Prescale 1:2 | 2.5e-07 | 6.4e-05 | 15625 | N/A | N/A | 0.016384 | 61.0352 | N/A |  |  | In your code use this in decimal, or | 45312
Prescale 1:1 | 1.25e-07 | 3.2e-05 | 31250 | N/A | N/A | 0.008192 | 122.0703 | N/A |  |  | use this hex value | 0xB100
You can adapt/test your own register setting. Enter your adaption/test in decimal notation below
[11 empty] | Your test value for [0xB1] d177 | 177 | 1002ms | ←Your adapted interval
[10 empty] | 32768 | 16
[10 empty] | 16384 | 15
[10 empty] | 8192 | 14
[10 empty] | 4096 | 13
[10 empty] | 2048 | 12
[10 empty] | 1024 | 11
[10 empty] | 512 | 10
[10 empty] | 256 | 9
[10 empty] | 128 | 8
[10 empty] | 64 | 7
[10 empty] | 32 | 6
[10 empty] | 16 | 5
[10 empty] | 8 | 4
[10 empty] | 4 | 3
[10 empty] | 2 | 2
[10 empty] | 1 | 1